## pin_definitions_master
GPIO | Pin Name | Direction | Function | Safe Init State | Notes
0 | DATA_TX_pin | OUTPUT | TX to CSB | LOW | Serial TX
1 | DATA_RX_pin | INPUT | RX from CSB | INPUT | Serial RX
2 | TX_EN_pin | OUTPUT | Enable TX to CSB | LOW (disabled) | Serial1 TX Enable
3 | MODE_pin | INPUT | Mode selection from CSB | INPUT_PULLUP | Digital Signal for selecting Mode
4 | TRIG_pin | INPUT | Trigger from CSB | INPUT_PULLUP | Digital Signal for Triggering ACQ or other func in other modes
6 | IOEX_SDA_pin | I2C | IO Expander data | I2C | Wire1 SDA
7 | IOEX_SCL_pin | I2C | IO Expander clock | I2C | Wire1 SCL
8 | SLOT_TX_pin | OUTPUT | TX to Slots | LOW | Serial1 TX
9 | SLOT_RX_pin | INPUT | RX from Slots | INPUT | Serial1 RX
10 | 5V_EN_pin | OUTPUT | Sensor-Power-MUX select 5V(EGP) | LOW | HIGH requests 5 V to Sensor supply (OUT) when the buck is enabled (MFL_SUPPLY_EN=1 and UVLOs satisfied). LOW selects MFL 3.3 V. If 5V_EN=1 and MFL_SUPPLY_EN=1, OUT can be forced Hi-Z per MUX truth table. UVLO on either input can force Hi-Z.
11 | USB_MUX_C2_pin | OUTPUT | MUX channel select bit 2 | LOW
12 | USB_MUX_C1_pin | OUTPUT | MUX channel select bit 1 | LOW
13 | USB_MUX_C0_pin | OUTPUT | MUX channel select bit 0 | LOW
14 | USB_MUX_EN_pin | OUTPUT | MUX enable | HIGH (disabled) | Critical - LOW enables MUX
15 | MFL_SUPPLY_EN_pin | OUTPUT | 5 V buck enable (active-HIGH) | LOW (buck OFF) | Drives the EN pin of the 5 V buck that feeds IN1 of the power MUX. Keep LOW at boot so sensors default to MFL 3.3 V and to avoid inrush.
16 | IOEX_INT_pin | INPUT | IO Expander interrupt | INPUT_PULLUP
17 | IOEX_RST_pin | OUTPUT | IO Expander reset | HIGH (not reset)
18 | SLOT_MODE_pin | OUTPUT | Slot board mode | LOW | Digital Signal for selecting Mode of Slots. Common to all slots
19 | SLOT_TRIG_pin | OUTPUT | Trigger to Slots | LOW | Digital Signal for Triggering ACQ or other func in other modes of slots. Common to all slots
20 | SLOT_I2C_SDA_pin | I2C | SLOT I2C data | I2C | Wire SDA
21 | SLOT_I2C_SCL_pin | I2C | SLOT I2C clock | I2C | Wire SCL
22 | LED_pin | OUTPUT | NeoPixel LED | LOW | WS2812B control
28 | SDCARD_HUB_DET_pin | OUTPUT | SD card detect EMULATION | HIGH (no detect) | Drives SD Card Reader Detect pin to emulate that a Card has been inserted in the slot so it starts ennumerating mass storage to PC.
29 | USB_RPBUS_PWR_pin | INPUT | USB power monitor | INPUT | Monitor RPBUS power so when slots uc usbs are connected to the USB HUB plus card reader IC, through the muxes, it switches the uc power on and off based on this input from the HUB IC.
IOEX PINS
IOEX Pin | Function | Safe Init State | Notes
P00 | Slot5 Power Enable | HIGH (OFF) | LOW enables slot power |  | can be used to sequentially power each uc and also apply power offs whenever necessary
P03 | Slot4 Power Enable | HIGH (OFF) | LOW enables slot power |  | can be used to sequentially power each uc and also apply power offs whenever necessary
P06 | Slot3 Power Enable | HIGH (OFF) | LOW enables slot power |  | can be used to sequentially power each uc and also apply power offs whenever necessary
P09 | Slot2 Power Enable | HIGH (OFF) | LOW enables slot power |  | can be used to sequentially power each uc and also apply power offs whenever necessary
P16 | Slot1 Power Enable | HIGH (OFF) | LOW enables slot power |  | can be used to sequentially power each uc and also apply power offs whenever necessary
P02 | Slot5 Boot Control | LOW | Boot control pin |  | Boot pin of RP2040, can be used to put RP2040 into boot mode by forcing it low, powercycling while keeping the boot pin low and leeting it go high after it's power is applied for about 500ms.
P05 | Slot4 Boot Control | LOW | Boot control pin |  | Boot pin of RP2040, can be used to put RP2040 into boot mode by forcing it low, powercycling while keeping the boot pin low and leeting it go high after it's power is applied for about 500ms.
P10 | Slot3 Boot Control | LOW | Boot control pin |  | Boot pin of RP2040, can be used to put RP2040 into boot mode by forcing it low, powercycling while keeping the boot pin low and leeting it go high after it's power is applied for about 500ms.
P13 | Slot2 Boot Control | LOW | Boot control pin |  | Boot pin of RP2040, can be used to put RP2040 into boot mode by forcing it low, powercycling while keeping the boot pin low and leeting it go high after it's power is applied for about 500ms.
P16 | Slot1 Boot Control | LOW | Boot control pin |  | Boot pin of RP2040, can be used to put RP2040 into boot mode by forcing it low, powercycling while keeping the boot pin low and leeting it go high after it's power is applied for about 500ms.
P01 | Slot5 I2C Selection | LOW | SLOT |  | Can be used as a CS like pin for each slot, this can be used to individually address each UC to ask them to listen to slots i2c or slot uart even before assigning each one their unique id. Slot uc can use this pin to determine that the master is targeting it.
P04 | Slot4 I2C Selection | LOW | I2C channel selection |  | Can be used as a CS like pin for each slot, this can be used to individually address each UC to ask them to listen to slots i2c or slot uart even before assigning each one their unique id. Slot uc can use this pin to determine that the master is targeting it.
P07 | Slot3 I2C Selection | LOW | I2C channel selection |  | Can be used as a CS like pin for each slot, this can be used to individually address each UC to ask them to listen to slots i2c or slot uart even before assigning each one their unique id. Slot uc can use this pin to determine that the master is targeting it.
p12 | Slot2 I2C Selection | LOW | I2C channel selection |  | Can be used as a CS like pin for each slot, this can be used to individually address each UC to ask them to listen to slots i2c or slot uart even before assigning each one their unique id. Slot uc can use this pin to determine that the master is targeting it.
p15 | Slot1 I2C Selection | LOW | I2C channel selection |  | Can be used as a CS like pin for each slot, this can be used to individually address each UC to ask them to listen to slots i2c or slot uart even before assigning each one their unique id. Slot uc can use this pin to determine that the master is targeting it.

## pin_definitions_slots
GPIO | Pin Name | Direction | Function | Safe Init State | Notes
1 | SD_SW_pin | OUTPUT | SD card switch | LOW (disconnected) | HIGH connects to reader
2 | SD_CLK_pin | SD | SD card clock | SD interface
3 | SD_CMD_pin | SD | SD card command | SD interface
4 | SD_D0_pin | SD | SD card data 0 | SD interface
5 | SD_D1_pin | SD | SD card data 1 | SD interface
6 | SD_D2_pin | SD | SD card data 2 | SD interface
7 | SD_D3_pin | SD | SD card data 3 | SD interface
8 | SD_VCC_EN_pin | OUTPUT | SD card power from Slot 3.3V | LOW (OFF) | Critical - Switches ON/OFF the SLOT Supply to the SD Card POWER MUX
9 | SENSOR_PS_EN_pin | OUTPUT | Sensor power | LOW (OFF) | Critical - sensor power SUPPLY SWITCH can be off to save power when not talking to sensors but should remain on during acq continuously.
10 | SPI_SCK_PIN | SPI | SPI clock | SPI | SPI1
11 | SPI_MOSI_PIN | SPI | SPI MOSI | SPI | SPI1
12 | SPI_MISO_PIN | SPI | SPI MISO | SPI | SPI1
13 | SRDAT_pin | OUTPUT | Shift register data | LOW | This is Serial Chip select SRs, send a bit stream here sequentially to switch on CS of each sensors connected to the SPI1. Only 1 sensor CS should be low at a time, send 1 stream each time to make sure old serial values are flushed.
14 | SRCLK_pin | OUTPUT | Shift register clock | LOW | Clock pin of the SR Flopflops, the outputs are set with this edge.
15 | LED_pin | OUTPUT | NeoPixel LED | LOW | WS2812B control
16 | Tx_Data_pin | OUTPUT | TX to Master | LOW | Serial TX to the master, this line is shared by all slots so only send when master slects slot with the i2c_IO line.
17 | Rx_Data_pin | INPUT | RX from Master | INPUT | Serial RX from the master, master can broadcast messages here but you should only listen if your ID is mentioned in the broadcast or if its on broadcast address or if master is addressing you with the I2c io pin.
18 | MODE_pin | INPUT | Mode selection | INPUT_PULLUP | Digital Pin from master to inform MODE change/selection
19 | I2C_IO_pin | OUTPUT | I2C control | LOW | A addressing pin which can be used master to address a perticular slot using both i2c or serial. This helps isolating one device to communicate to in cases where the ids have not been assigned or when the system is in a mode where i2c and serial polling is not expected.
20 | SDA_pin | I2C | I2C data | I2C | Wire SDA from Master and shared among all slots
21 | SCL_pin | I2C | I2C clock | I2C | Wire SCL from Master and shared among all slots
26 | TRIG_pin | INPUT | Trigger input | INPUT_PULLUP | Digital trigger signal from master to trigger acquisition or other tasks in other modes.